## Sheet1
|  | Percentage | 1 ATA Density | Component density 1 ATA | Total density 1 ATA | Max ATA for 5.2 | Max ATA for 6.2
DILUENT | Oxygen | 10 | 1.428 | 0.1428 | 0.5183 | 10.0328 | 11.9622
| Helium | 70 | 0.179 | 0.1253
| Nitrogen | 20 | 1.251 | 0.2502
SETPOINT | O2 Setpoint Bar | 1.3
Rebreather Gas Composition and density
[8 empty] | Component density 1 ATA | Total density 1 ATA | Max ATA for 5.2 | Max ATA for 6.2
| Planned ATA | 8 |  | Reb Breathing Mix | Oxygen | 0.1625 | 1.428 | 0.23205 | 0.58147 | 8.9428 | 10.6626
[5 empty] | Helium | 0.65139 | 0.179 | 0.1166
| Dil density at Planned ATA |  | 4.1464 |  | Nitrogen | 0.18611 | 1.251 | 0.23282
| END at planned ATA |  | 1.4 | Breathing Gas Density at given setpoint and ATA |  |  |  | 4.6518
| PPO2 at planned ATA |  | 0.8
Notes:
Only fill in the blue highlighted areas. The N2 will autofill.
The Gas Density at Planned ATA is colour coded, green below 5.2, yellow between 5.2 and 6.2, Red above 6.2
Only ATA given to allow divers to convert to msw, fsw, ffw, mfw etc as required